## Input Parameters
Line Power - Remote Power Reach Calculator |  |  | Version: | 2009-12-02
Nominal Operating Voltage (+/-190V)
Projected Converter Performance Parameters |  | Upstream | Low end of VoltageTolerance: | 378 | Volts
|  |  | Low end of Current Tolerance: | 0.252 | Amps
|  | Downstream | Low end of input current limit circuit: | 0.233 | Amps
|  |  | Converter Effeciency: | 0.84
User entered data (Tab key toggles cursor between orange boxes)
Step 1 | How many Watts are needed at 48Volts in the remote cabinet? |  |  | 48 | Watts
Step 2 | What wire gage do you use in your network for remote power?* |  |  | 24 | Gage
Step 3 | What is the one way distance from the power source to the remote cabinet?* |  |  | 10000 | Feet
*Check the total loop resistance in your actual network and compare to the Total Loop Resistance in the yellow results section below to make sure performance expectations are met. |  |  |  |  | 3048 | Meters
Results (of Calculations) or options for configuring the remote powering network
Option 1 | If one pair is used for each 100VA circuit, the number of pairs needed is: |  |  | 1 | Pairs
|  |  | The number of circuits needed at one pair per circuit is: | 1 | Circuits
|  |  | Number of Converter Cards Required: | 1 | Cards
Option 2 | If two pairs are used for each 100VA circuit, the number of pairs needed is: |  |  | 2 | Pairs
|  |  | The number of circuits needed at two pairs per circuit is: | 1 | Circuits
|  |  | Number of Converter Cards Required: | 1 | Cards
Option 3 | If three pairs are used for each 100VA circuit, the number of pairs needed is: |  |  | 3 | Pairs |  | Option 2 | If two pairs are used for each 100VA channel, the number of pairs needed is: |  | 2 | Pairs | Option 2 | If two pairs are used for each 100VA channel, the number of pairs needed is: |  | 2 | Pairs | Option 2 | If two pairs are used for each 100VA channel, the number of pairs needed is: |  | 2 | Pairs | Option 2 | If two pairs are used for each 100VA channel, the number of pairs needed is: |  | 2 | Pairs | Option 2 | If two pairs are used for each 100VA channel, the number of pairs needed is: |  | 2 | Pairs | Option 2 | If two pairs are used for each 100VA channel, the number of pairs needed is: |  | 2 | Pairs | Option 2 | If two pairs are used for each 100VA channel, the number of pairs needed is: |  | 2 | Pairs | Option 2 | If two pairs are used for each 100VA channel, the number of pairs needed is: |  | 2 | Pairs | Option 2 | If two pairs are used for each 100VA channel, the number of pairs needed is: |  | 2 | Pairs | Option 2 | If two pairs are used for each 100VA channel, the number of pairs needed is: |  | 2 | Pairs | Option 2 | If two pairs are used for each 100VA channel, the number of pairs needed is: |  | 2 | Pairs | Option 2 | If two pairs are used for each 100VA channel, the number of pairs needed is: |  | 2 | Pairs | Option 2 | If two pairs are used for each 100VA channel, the number of pairs needed is: |  | 2 | Pairs | Option 2 | If two pairs are used for each 100VA channel, the number of pairs needed is: |  | 2 | Pairs | Option 2 | If two pairs are used for each 100VA channel, the number of pairs needed is: |  | 2 | Pairs | Option 2 | If two pairs are used for each 100VA channel, the number of pairs needed is: |  | 2 | Pairs | Option 2 | If two pairs are used for each 100VA channel, the number of pairs needed is: |  | 2 | Pairs | Option 2 | If two pairs are used for each 100VA channel, the number of pairs needed is: |  | 2 | Pairs | Option 2 | If two pairs are used for each 100VA channel, the number of pairs needed is: |  | 2 | Pairs | Option 2 | If two pairs are used for each 100VA channel, the number of pairs needed is: |  | 2 | Pairs | Option 2 | If two pairs are used for each 100VA channel, the number of pairs needed is: |  | 2 | Pairs | Option 2 | If two pairs are used for each 100VA channel, the number of pairs needed is: |  | 2 | Pairs | Option 2 | If two pairs are used for each 100VA channel, the number of pairs needed is: |  | 2 | Pairs | Option 2 | If two pairs are used for each 100VA channel, the number of pairs needed is: |  | 2 | Pairs | Option 2 | If two pairs are used for each 100VA channel, the number of pairs needed is: |  | 2 | Pairs | Option 2 | If two pairs are used for each 100VA channel, the number of pairs needed is: |  | 2 | Pairs | Option 2 | If two pairs are used for each 100VA channel, the number of pairs needed is: |  | 2 | Pairs | Option 2 | If two pairs are used for each 100VA channel, the number of pairs needed is: |  | 2 | Pairs | Option 2 | If two pairs are used for each 100VA channel, the number of pairs needed is: |  | 2 | Pairs | Option 2 | If two pairs are used for each 100VA channel, the number of pairs needed is: |  | 2 | Pairs | Option 2 | If two pairs are used for each 100VA channel, the number of pairs needed is: |  | 2 | Pairs
|  |  | The number of circuits needed at three pairs per circuit is: | 1 | Circuits |  |  |  | The number of channels needed at two pairs per channel is: | 1 | Channels |  |  | The number of channels needed at two pairs per channel is: | 1 | Channels |  |  | The number of channels needed at two pairs per channel is: | 1 | Channels |  |  | The number of channels needed at two pairs per channel is: | 1 | Channels |  |  | The number of channels needed at two pairs per channel is: | 1 | Channels |  |  | The number of channels needed at two pairs per channel is: | 1 | Channels |  |  | The number of channels needed at two pairs per channel is: | 1 | Channels |  |  | The number of channels needed at two pairs per channel is: | 1 | Channels |  |  | The number of channels needed at two pairs per channel is: | 1 | Channels |  |  | The number of channels needed at two pairs per channel is: | 1 | Channels |  |  | The number of channels needed at two pairs per channel is: | 1 | Channels |  |  | The number of channels needed at two pairs per channel is: | 1 | Channels |  |  | The number of channels needed at two pairs per channel is: | 1 | Channels |  |  | The number of channels needed at two pairs per channel is: | 1 | Channels |  |  | The number of channels needed at two pairs per channel is: | 1 | Channels |  |  | The number of channels needed at two pairs per channel is: | 1 | Channels |  |  | The number of channels needed at two pairs per channel is: | 1 | Channels |  |  | The number of channels needed at two pairs per channel is: | 1 | Channels |  |  | The number of channels needed at two pairs per channel is: | 1 | Channels |  |  | The number of channels needed at two pairs per channel is: | 1 | Channels |  |  | The number of channels needed at two pairs per channel is: | 1 | Channels |  |  | The number of channels needed at two pairs per channel is: | 1 | Channels |  |  | The number of channels needed at two pairs per channel is: | 1 | Channels |  |  | The number of channels needed at two pairs per channel is: | 1 | Channels |  |  | The number of channels needed at two pairs per channel is: | 1 | Channels |  |  | The number of channels needed at two pairs per channel is: | 1 | Channels |  |  | The number of channels needed at two pairs per channel is: | 1 | Channels |  |  | The number of channels needed at two pairs per channel is: | 1 | Channels |  |  | The number of channels needed at two pairs per channel is: | 1 | Channels |  |  | The number of channels needed at two pairs per channel is: | 1 | Channels |  |  | The number of channels needed at two pairs per channel is: | 1 | Channels
|  |  | Number of Converter Cards Required: | 1 | Cards |  |  |  | Number of Converter Cards Required: | 1 | Cards |  |  | Number of Converter Cards Required: | 1 | Cards |  |  | Number of Converter Cards Required: | 1 | Cards |  |  | Number of Converter Cards Required: | 1 | Cards |  |  | Number of Converter Cards Required: | 1 | Cards |  |  | Number of Converter Cards Required: | 1 | Cards |  |  | Number of Converter Cards Required: | 1 | Cards |  |  | Number of Converter Cards Required: | 1 | Cards |  |  | Number of Converter Cards Required: | 1 | Cards |  |  | Number of Converter Cards Required: | 1 | Cards |  |  | Number of Converter Cards Required: | 1 | Cards |  |  | Number of Converter Cards Required: | 1 | Cards |  |  | Number of Converter Cards Required: | 1 | Cards |  |  | Number of Converter Cards Required: | 1 | Cards |  |  | Number of Converter Cards Required: | 1 | Cards |  |  | Number of Converter Cards Required: | 1 | Cards |  |  | Number of Converter Cards Required: | 1 | Cards |  |  | Number of Converter Cards Required: | 1 | Cards |  |  | Number of Converter Cards Required: | 1 | Cards |  |  | Number of Converter Cards Required: | 1 | Cards |  |  | Number of Converter Cards Required: | 1 | Cards |  |  | Number of Converter Cards Required: | 1 | Cards |  |  | Number of Converter Cards Required: | 1 | Cards |  |  | Number of Converter Cards Required: | 1 | Cards |  |  | Number of Converter Cards Required: | 1 | Cards |  |  | Number of Converter Cards Required: | 1 | Cards |  |  | Number of Converter Cards Required: | 1 | Cards |  |  | Number of Converter Cards Required: | 1 | Cards |  |  | Number of Converter Cards Required: | 1 | Cards |  |  | Number of Converter Cards Required: | 1 | Cards |  |  | Number of Converter Cards Required: | 1 | Cards
Option 4 | If four pairs are used for each 100VA circuit, the number of pairs needed is: |  |  | 4 | Pairs
|  |  | The number of circuits needed at four pairs per circuit is: | 1 | Circuits
|  |  | Number of Converter Cards Required: | 1 | Cards
Supporting Intermediate Results for each Option:
| Wire Conductivity |  | Ohms per thousand feet (1 conductor): | 27.6354 | Ohms per thousand feet
Option 1 | Deployment based on 1 pair per circuit |  |  | 1 | Pair per circuit
|  |  | Total Loop Resistance: | 552.7071 | Ohms
|  |  | Theoretical Max Stable Current: | 0.34195 | Amps
|  |  | VA Limited Current: | 0.252 | Amps
|  |  | Actual Max Current: | 0.233 | Amps
|  |  | Voltage Drop in Wire at Actual Max Current: | 128.7808 | Volts
|  |  | Voltage available at remote end at Maximum Current: | 249.2192 | Volts
|  |  | Maximum power available at the remote end per circuit: | 48.7772 | Watts/circuit (65W max)
|  |  | Number of Circuits Required: | 1 | Circuits
|  |  | Number of Converter Cards Required: | 1 | Cards
|  |  | Number of Pairs Required: | 1 | Pairs
Option 2 | Deployment based on 2 pairs per circuit |  |  | 2 | Pairs per circuit
|  |  | Total Loop Resistance: | 276.3536 | Ohms
|  |  | Theoretical Max Stable Current: | 0.68391 | Amps
|  |  | VA Limited Current: | 0.252 | Amps
|  |  | Actual Max Current: | 0.233 | Amps
|  |  | Voltage Drop in Wire at Actual Max Current: | 64.3904 | Volts
|  |  | Voltage available at remote end at Maximum Current: | 313.6096 | Volts
|  |  | Maximum power available at the remote end per circuit: | 61.3797 | Watts/circuit (65W max)
|  |  | Number of Circuits Required: | 1 | Circuits
|  |  | Number of Converter Cards Required: | 1 | Cards
|  |  | Number of Pairs Required: | 2 | Pairs
Option 3 | Deployment based on 3 pairs per circuit |  |  | 3 | Pairs per circuit
|  |  | Total Loop Resistance: | 184.2357 | Ohms
|  |  | Theoretical Max Stable Current: | 1.0259 | Amps
|  |  | VA Limited Current: | 0.252 | Amps
|  |  | Actual Max Current: | 0.233 | Amps
|  |  | Voltage Drop in Wire at Actual Max Current: | 42.9269 | Volts
|  |  | Voltage available at remote end at Maximum Current: | 335.0731 | Volts
|  |  | Maximum power available at the remote end per circuit: | 65 | Watts/circuit (65W max)
|  |  | Number of Circuits Required: | 1 | Circuits
|  |  | Number of Converter Cards Required: | 1 | Cards
|  |  | Number of Pairs Required: | 3 | Pairs
Option 4 | Deployment based on 4 pairs per circuit |  |  | 4 | Pairs per circuit
|  |  | Total Loop Resistance: | 138.1768 | Ohms
|  |  | Theoretical Max Stable Current: | 1.3678 | Amps
|  |  | VA Limited Current: | 0.252 | Amps
|  |  | Actual Max Current: | 0.233 | Amps
|  |  | Voltage Drop in Wire at Actual Max Current: | 32.1952 | Volts
|  |  | Voltage available at remote end at Maximum Current: | 345.8048 | Volts
|  |  | Maximum power available at the remote end per circuit: | 65 | Watts/circuit (65W max)
|  |  | Number of Circuits Required: | 1 | Circuits
|  |  | Number of Converter Cards Required: | 1 | Cards
|  |  | Number of Pairs Required: | 4 | Pairs

## Wire Resistance Data Set (hidden)
Size | Size | Dia | Cross Sectional Area |  | Weight | Copper | Resistance | Resistance
AWG | AWG | in | cir. mils | sq. in. | lb/1000ft | Resistivity | Ω/1000ft | Ω/1000m
Ω-ft
6.09e-08
-3 | 4/0 | 0.46 | 211600 | 0.16619 | 640.55 |  | 0.052768 | 0.17312
-2 | 3/0 | 0.40964 | 167806.4289 | 0.13179 | 507.9792 |  | 0.06654 | 0.21831
-1 | 2/0 | 0.3648 | 133076.5481 | 0.10452 | 402.8459 |  | 0.083905 | 0.27528
0 | 1/0 | 0.32486 | 105534.5006 | 0.082887 | 319.4713 |  | 0.1058 | 0.34712
1 | 1 | 0.2893 | 83692.6638 | 0.065732 | 253.3522 |  | 0.13341 | 0.43771
2 | 2 | 0.25763 | 66371.2998 | 0.052128 | 200.9175 |  | 0.16823 | 0.55194
3 | 3 | 0.22942 | 52634.8337 | 0.041339 | 159.3348 |  | 0.21214 | 0.69599
4 | 4 | 0.20431 | 41741.3208 | 0.032784 | 126.3582 |  | 0.2675 | 0.87762
6 | 6 | 0.16202 | 26251.3747 | 0.020618 | 79.4675 |  | 0.42534 | 1.3955
8 | 8 | 0.12849 | 16509.6518 | 0.012967 | 49.9776 |  | 0.67632 | 2.2189
10 | 10 | 0.1019 | 10383.0221 | 0.0081548 | 31.4312 |  | 1.0754 | 3.5282
12 | 12 | 0.080808 | 6529.9468 | 0.0051286 | 19.7673 |  | 1.7099 | 5.61
14 | 14 | 0.064084 | 4106.7239 | 0.0032254 | 12.4318 |  | 2.7189 | 8.9203
16 | 16 | 0.050821 | 2582.7441 | 0.0020285 | 7.8184 |  | 4.3232 | 14.1838
18 | 18 | 0.040303 | 1624.3037 | 0.0012757 | 4.917 |  | 6.8742 | 22.5532
19 | 19 | 0.035891 | 1288.1314 | 0.0010117 | 3.8994 |  | 8.6682 | 28.439
20 | 20 | 0.031961 | 1021.5346 | 0.00080231 | 3.0924 |  | 10.9304 | 35.861
21 | 21 | 0.028462 | 810.1138 | 0.00063626 | 2.4524 |  | 13.783 | 45.2198
22 | 22 | 0.025347 | 642.4494 | 0.00050458 | 1.9448 |  | 17.38 | 57.0212
23 | 23 | 0.022572 | 509.4856 | 0.00040015 | 1.5423 |  | 21.9158 | 71.9023
24 | 24 | 0.020101 | 404.0404 | 0.00031733 | 1.2231 |  | 27.6354 | 90.6672
25 | 25 | 0.0179 | 320.4186 | 0.00025166 | 0.96996 |  | 34.8475 | 114.3292
26 | 26 | 0.015941 | 254.1035 | 0.00019957 | 0.76922 |  | 43.9419 | 144.1665